## Bolan Motor power Calculation
Mass of vehicle (kg) | Air Density(kg/m2) | Frontal Area(m2) | Drag Coefficient | Drag force(N) | Speed(km/h) | Speed(m/s) | Rolling resistance force | Power usage due to drag force = Fair x Velocity | Power usage due to rolling resistance | Total Power usage | Power usage (W) With 20% losses | Energy usage per km (Wh/KM) | Mileage per charge on a 21.5 kWh battery (KM)
1320 | 1.225 | 2.6 | 0.5 | 98.2828 | 40 | 11.11 | 259 | 1091.922 | 2877.49 | 3969.412 | 4763.2944 | 99.2353 | 216.6568
|  |  |  | 221.269 | 60 | 16.67 |  | 3688.5548 | 4317.53 | 8006.0848 | 9607.3018 | 133.4347 | 161.1274
|  |  |  | 300.9137 | 70 | 19.44 |  | 5849.7624 | 5034.96 | 10884.7224 | 13061.6669 | 155.496 | 138.2672
|  |  |  | 393.1312 | 80 | 22.22 |  | 8735.3761 | 5754.98 | 14490.3561 | 17388.4273 | 181.1295 | 118.6996
|  |  |  | 497.6563 | 90 | 25 |  | 12441.4063 | 6475 | 18916.4062 | 22699.6875 | 210.1823 | 102.2922
|  |  |  | 614.4887 | 100 | 27.78 |  | 17070.4972 | 7195.02 | 24265.5172 | 29118.6206 | 242.6552 | 88.6031
|  |  |  | 884.5453 | 120 | 33.33 |  | 29481.8944 | 8632.47 | 38114.3644 | 45737.2373 | 317.6197 | 67.691

## TownAce motor power calculation
Mass of vehicle (kg) | Air Density(kg/m2) | Frontal Area(m2) | Drag Coefficient | Drag force(N) | Speed(km/h) | Speed(m/s) | Rolling resistance force | Power usage due to drag force = Fair x Velocity | Power usage due to rolling resistance | Total Power usage | Power usage (W) With 20% losses | Energy usage per km (Wh/KM) | Mileage per charge on a 21.5 kWh battery (KM)
2600 | 1.225 | 3.3532 | 0.4 | 101.3069 | 40 | 11.11 | 510.1 | 1125.5196 | 5667.211 | 6792.7306 | 8151.2767 | 169.8183 | 126.6059
|  |  |  | 228.0773 | 60 | 16.67 |  | 3802.0488 | 8503.367 | 12305.4158 | 14766.499 | 205.0903 | 104.8319
|  |  |  | 310.1726 | 70 | 19.44 |  | 6029.7551 | 9916.344 | 15946.0991 | 19135.3189 | 227.8014 | 94.3804
|  |  |  | 405.2276 | 80 | 22.22 |  | 9004.1569 | 11334.422 | 20338.5789 | 24406.2947 | 254.2322 | 84.5683
|  |  |  | 512.9688 | 90 | 25 |  | 12824.2188 | 12752.5 | 25576.7188 | 30692.0625 | 284.1858 | 75.6547
|  |  |  | 633.3961 | 100 | 27.78 |  | 17595.7432 | 14170.578 | 31766.3212 | 38119.5855 | 317.6632 | 67.6817
|  |  |  | 911.7621 | 120 | 33.33 |  | 30389.0296 | 17001.633 | 47390.6626 | 56868.7951 | 394.9222 | 54.4411
drag coefficient link
https://toyota.dreamhosters.com/pages/hiace/specs_Glass_Van_LWB.php